## 32MHZ
TEST SETTINGS
nRF52832QFAAB0
Softdevice: s132 2.0.0
32MHz crystal (HFXO)
DCDC enabled
Sleep clock accuracy | 20 ppm | SB9 shorted
BLE interval | 20ms | SB12 bypassed
TX payload | 21 bytes
TX power | 0dbm
BLE packet | Online PP* |  |  | PPK* |  |  | Percent change online PPK/actual measurements
Vdd | Average current μA | Time ms | Joule μJ | Average current μA | Time ms | Joule μJ | %
1.8 | 713 | 25 | 32.085 | 620.8292 | 25.0039 | 27.9417 | 12.91%
1.9 | 684 | 25 | 32.49 | 620.222 | 25.0171 | 29.4807 | 9.262%
2 | 661 | 25 | 33.05 | 619.6149 | 25.0302 | 31.0182 | 6.148%
2.1 | 640 | 25 | 33.6 | 619.0077 | 25.0434 | 32.5543 | 3.112%
2.2 | 621 | 25 | 34.155 | 660.84 | 23.172 | 33.6886 | 1.366%
2.3 | 603 | 25 | 34.6725 | 515.313 | 29.44 | 34.8929 | 0.6356% |  | 1 BLE interval
2.4 | 586 | 25 | 35.16 | 522.232 | 29.119 | 36.4965 | 3.801%
2.5 | 570 | 25 | 35.625 | 716.894 | 21.311 | 38.1943 | 7.212%
2.6 | 555 | 25 | 36.075 | 625.132 | 24.31 | 39.5121 | 9.528%
2.7 | 542 | 25 | 36.585 | 655.654 | 23.148 | 40.9781 | 12.01%
2.8 | 530 | 25 | 37.1 | 691.927 | 21.962 | 42.5491 | 14.69%
2.9 | 519 | 25 | 37.6275 | 704.428 | 21.429 | 43.776 | 16.34%
3 | 508 | 25 | 38.1 | 509.678 | 29.901 | 45.7196 | 20%
3 |  |  |  | 629.524 | 22.094 | 41.7261 |  | DK
*Estimated values based on trend
Startup
Vdd | Average current μA | Time ms | Joule μJ | 1 BLE event subtracted
1.8 | 77.5778 | 481.8417 | 67.2844 | 39.3427
1.9 | 77.3506 | 483.2579 | 71.0226 | 41.5419
2 | 77.1235 | 484.6741 | 74.7595 | 43.7413
2.1 | 76.8963 | 486.0903 | 78.495 | 45.9406
2.2 | 77.354 | 495.588 | 84.3386 | 50.65
2.3 | 77.569 | 483.902 | 86.3323 | 51.4395
2.4 | 74.56 | 504 | 90.1878 | 53.6913
2.5 | 78.7 | 485 | 95.4237 | 57.2294
2.6 | 73.752 | 469.897 | 90.1052 | 50.5931
2.7 | 73.053 | 500.28 | 98.6768 | 57.6987
2.8 | 74.453 | 493.875 | 102.9573 | 60.4082
2.9 | 75.261 | 500 | 109.1284 | 65.3524
3 | 77.143 | 506 | 117.1031 | 71.3834
3 | 93.197 | 473.239 | 132.3134 | 90.5873 | DK
*Estimated values based on trend
To measure startup energy consumption simply measure the whole startup sequece including 1 ble event and afterward subtract 1 BLE event from the respective measurement at the correct voltage level
Conclusion:
- Considering the measurements it is safe to assume that Vopt is 1,8V.
- The actual measurements is missing values under 2,2 V, that is because with the test gear provided we were unable to measure correctly at certain values, more spesifically under 2.2V.
- Estimation based on trend is used to approach unmeasured values
- It is possible that the power profiling kit used in these measurements showed corrupt startup measurements at values lower or higher that DK voltage therefor the startup cost in the total
OUTPUT ENERGY calculation is based on values at DK voltage, 3 v. Overestimation is another reason to use the higher energy value at 3V
OUTPUT ENERGY |  |  |  | OUTPUT ENERGY DK VOLTAGE
Vopt | 1.8 |  |  | Vopt | 3
Average current in μA | 620.8 |  |  | Average current in μA | 629.5
time in ms | 25 |  |  | time in ms | 22.1
Energy in μJ | 27.9 |  |  | Energy in μJ | 41.7359
Charge in μC | 17.8 |  |  | Charge in μC | 13.912
Startup | 39.3 |  |  | Startup | 90.6
Total energy consumption startup + single BLE packet in μJ |  |  |  | Total energy consumption startup + single BLE packet in μJ
67.2 | <-- |  |  | 132.3358 | <--

## RC
TEST SETTINGS
nRF52832QFAAB0
Softdevice: s132 2.0.0
Internal 32khz RC clock
DCDC enabled
Sleep clock accuracy | 20 ppm | SB9 shorted
BLE interval | 20ms | SB12 bypassed
TX payload | 21 bytes
TX power | 0dbm
BLE packet | PPK*
Vdd | Average current μA | Time ms | Joule μJ
1.8 | 591.2071 | 25.4964 | 27.1325
1.9 | 591.1355 | 25.5153 | 28.6577
2 | 591.064 | 25.5343 | 30.1848
2.1 | 590.9924 | 25.5533 | 31.7138
2.2 | 570.398 | 26.033 | 32.6682
2.3 | 589.75 | 25.61 | 34.738
2.4 | 614.651 | 24.426 | 36.0323
2.5 | 514.756 | 29.376 | 37.8037
2.6 | 722.4 | 20.7 | 38.8796
2.7 | 572.162 | 26.165 | 40.4207
2.8 | 539.844 | 27.82 | 42.0517
2.9 | 628.244 | 24.292 | 44.2578
3 | 563.506 | 26.412 | 44.65
3 | 723.22 | 21.084 | 45.7451 | DK
Estimated values based on trend
Startup | PPK*
Vdd | Average current μA | Time ms | Joule μJ | 1 BLE event subtracted
1.8 | 1299.293 | 38.5356 | 90.1243 | 62.9917
1.9 | 1271.144 | 37.9776 | 91.7226 | 63.0649
2 | 1242.995 | 37.4197 | 93.025 | 62.8401
2.1 | 1214.846 | 36.8617 | 94.0408 | 62.327
2.2 | 1186.697 | 36.3038 | 94.7795 | 62.1113
2.3 | 1062 | 38.119 | 93.1095 | 58.3714
2.4 | 1089 | 37.872 | 98.9823 | 62.9499
2.5 | 1232 | 31.322 | 96.4718 | 58.6681
2.6 | 1067 | 33.255 | 92.256 | 53.3765
2.7 | 1097 | 31.69 | 93.8626 | 53.4419
2.8 | 1075 | 30.666 | 92.3047 | 50.253
2.9 | 1026 | 29.541 | 87.8963 | 43.6385
3 | 832.212 | 37.879 | 94.5701 | 49.9201
3 | 1027 | 35.08 | 108.0815 | 62.3364 | DK
Estimated values based on trend
OUTPUT ENERGY |  |  | OUTPUT ENERGY DK VOLTAGE
Vopt | 1.8 |  | Vopt | 3
Average current in μA | 591.2 |  | Average current in μA | 723.2
time in ms | 25.5 |  | time in ms | 21.1
Energy in μJ | 27.1361 |  | Energy in μJ | 45.7786
Charge in μC | 15.0756 |  | Charge in μC | 15.2595
Startup | 66.3 |  | Startup | 62.3
Total energy consumption startup + single BLE packet in μJ |  |  | Total energy consumption startup + single BLE packet in μJ
93.4361 |  |  | 108.0786

## Comparison clocks
32MHZ |  | RC
OUTPUT ENERGY |  | OUTPUT ENERGY
Vopt | 1.8 | Vopt | 1.8
Average current in μA | 620.8 | Average current in μA | 591.2
time in ms | 25 | time in ms | 25.5
Energy in μJ | 27.9 | Energy in μJ | 27.1361
Charge in μC | 17.8 | Charge in μC | 15.0756
Startup | 39.3 | Startup | 66.3
Total energy consumption startup + single BLE packet in μJ |  | Total energy consumption startup + single BLE packet in μJ
67.2 | <-- | 93.4361 | <--
32MHZ |  | RC
OUTPUT ENERGY DK VOLTAGE |  | OUTPUT ENERGY DK VOLTAGE
Vopt | 3 | Vopt | 3
Average current in μA | 629.5 | Average current in μA | 723.2
time in ms | 22.1 | time in ms | 21.1
Energy in μJ | 41.7359 | Energy in μJ | 45.7786
Charge in μC | 13.912 | Charge in μC | 15.2595
Startup | 90.6 | Startup | 62.3
Total energy consumption startup + single BLE packet in μJ |  | Total energy consumption startup + single BLE packet in μJ
132.3358 | <-- | 108.0786 | <--