## L.O
TEST SETTINGS
nRF52832QFAAB0
Softdevice: s132 2.0.0
32KHz crystal (LFXO)
DCDC enabled
Sleep clock accuracy | 20 ppm | SB9 shorted
BLE interval | 20ms | SB12 bypassed
TX payload | 21 bytes
TX power | 0dbm
BLE packet | Online PP* |  |  | PPK* |  |  | Percent change online PPK/actual measurements
Vdd | Average current μA | Time ms | Joule μJ | Average current μA | Time ms | Joule μJ | %
1.8 | 713 | 25 | 32.085
1.9 | 684 | 25 | 32.49
2 | 661 | 25 | 33.05
2.1 | 640 | 25 | 33.6
2.2 | 621 | 25 | 34.155 | 660.84 | 23.172 | 33.6886 | 1.366%
2.3 | 603 | 25 | 34.6725 | 515.313 | 29.44 | 34.8929 | 0.6356% |  | 1 BLE interval
2.4 | 586 | 25 | 35.16 | 522.232 | 29.119 | 36.4965 | 3.801%
2.5 | 570 | 25 | 35.625 | 716.894 | 21.311 | 38.1943 | 7.212%
2.6 | 555 | 25 | 36.075 | 625.132 | 24.31 | 39.5121 | 9.528%
2.7 | 542 | 25 | 36.585 | 655.654 | 23.148 | 40.9781 | 12.01%
2.8 | 530 | 25 | 37.1 | 691.927 | 21.962 | 42.5491 | 14.69%
2.9 | 519 | 25 | 37.6275 | 704.428 | 21.429 | 43.776 | 16.34%
3 | 508 | 25 | 38.1 | 509.678 | 29.901 | 45.7196 | 20%
3.3 | 478 | 25 | 39.435 | 629.524 | 22.094 | 45.8987 | 16.39% | DK
*Estimated values based on trend
Startup
Vdd | Average current μA | Time ms | Joule μJ | 1 BLE event subtracted
1.8 | 70.8242 | 491.6648 | 62.6792 | 62.6792
1.9 | 71.6101 | 491.6075 | 66.8877 | 66.8877
2 | 72.396 | 491.5503 | 71.1725 | 71.1725
2.1 | 73.1819 | 491.493 | 75.5336 | 75.5336
2.2 | 77.354 | 495.588 | 84.3386 | 50.65
2.3 | 77.569 | 483.902 | 86.3323 | 51.4395
2.4 | 74.56 | 504 | 90.1878 | 53.6913
2.5 | 78.7 | 485 | 95.4237 | 57.2294
2.6 | 73.752 | 469.897 | 90.1052 | 50.5931
2.7 | 73.053 | 500.28 | 98.6768 | 57.6987
2.8 | 74.453 | 493.875 | 102.9573 | 60.4082
2.9 | 75.261 | 500 | 109.1284 | 65.3524
3 | 77.143 | 506 | 117.1031 | 71.3834
3.3 | 93.197 | 473.239 | 145.5447 | 99.646 | DK
*Estimated values based on trend
To measure startup energy consumption simply measure the whole startup sequece including 1 ble event and afterward subtract 1 BLE event from the respective measurement at the correct voltage level
Conclusion:
- Considering the measurements it is safe to assume that Vopt is 1,8V.
- The actual measurements is missing values under 2,2 V, that is because with the test gear provided we were unable to measure correctly at certain values, more spesifically under 2.2V.
- Estimation based on trend is used to approach unmeasured values
BLE event based on OPP
STARTUP based on measurements
OUTPUT ENERGY |  |  |  | OUTPUT ENERGY DK VOLTAGE
Vopt | 1.8 |  |  | Vopt | 3.3
Average current in μA | 713 |  |  | Average current in μA | 478
time in ms | 25 |  |  | time in ms | 25
Energy in μJ | 32.085 |  |  | Energy in μJ | 39.435
Charge in μC | 17.825 |  |  | Charge in μC | 11.95
Startup | 33.9 |  |  | Startup | 99.6
Total energy consumption startup + single BLE packet in μJ |  |  |  | Total energy consumption startup + single BLE packet in μJ
65.985 | <-- |  |  | 139.035 | <--

## RC
TEST SETTINGS
nRF52832QFAAB0
Softdevice: s132 2.0.0
32khz external oscillator, RC clock
DCDC enabled
Sleep clock accuracy | 20 ppm | SB9 shorted
BLE interval | 20ms | SB12 bypassed
TX payload | 21 bytes
TX power | 0dbm
BLE packet | PPK*
Vdd | Average current μA | Time ms | Joule μJ
1.8 | 591.2071 | 25.4964 | 27.1325
1.9 | 591.1355 | 25.5153 | 28.6577
2 | 591.064 | 25.5343 | 30.1848
2.1 | 590.9924 | 25.5533 | 31.7138
2.2 | 570.398 | 26.033 | 32.6682
2.3 | 589.75 | 25.61 | 34.738
2.4 | 614.651 | 24.426 | 36.0323
2.5 | 514.756 | 29.376 | 37.8037
2.6 | 722.4 | 20.7 | 38.8796
2.7 | 572.162 | 26.165 | 40.4207
2.8 | 539.844 | 27.82 | 42.0517
2.9 | 628.244 | 24.292 | 44.2578
3 | 563.506 | 26.412 | 44.65
3.3 | 723.22 | 21.084 | 50.3196 | DK
Estimated values based on trend
Startup | PPK*
Vdd | Average current μA | Time ms | Joule μJ | 1 BLE event subtracted
1.8 | 1299.293 | 38.5356 | 90.1243 | 62.9917
1.9 | 1271.144 | 37.9776 | 91.7226 | 63.0649
2 | 1242.995 | 37.4197 | 93.025 | 62.8401
2.1 | 1214.846 | 36.8617 | 94.0408 | 62.327
2.2 | 1186.697 | 36.3038 | 94.7795 | 62.1113
2.3 | 1062 | 38.119 | 93.1095 | 58.3714
2.4 | 1089 | 37.872 | 98.9823 | 62.9499
2.5 | 1232 | 31.322 | 96.4718 | 58.6681
2.6 | 1067 | 33.255 | 92.256 | 53.3765
2.7 | 1097 | 31.69 | 93.8626 | 53.4419
2.8 | 1075 | 30.666 | 92.3047 | 50.253
2.9 | 1026 | 29.541 | 87.8963 | 43.6385
3 | 832.212 | 37.879 | 94.5701 | 49.9201
3.3 | 1027 | 35.08 | 118.8896 | 68.57 | DK
Estimated values based on trend
OUTPUT ENERGY |  |  | OUTPUT ENERGY DK VOLTAGE
Vopt | 1.8 |  | Vopt | 3.3
Average current in μA | 591.2 |  | Average current in μA | 723.2
time in ms | 25.5 |  | time in ms | 21.1
Energy in μJ | 27.1361 |  | Energy in μJ | 50.3564
Charge in μC | 15.0756 |  | Charge in μC | 15.2595
Startup | 63 |  | Startup | 68.6
Total energy consumption startup + single BLE packet in μJ |  |  | Total energy consumption startup + single BLE packet in μJ
90.1361 |  |  | 118.9564

## Comparison clocks
L.O |  | RC
OUTPUT ENERGY |  | OUTPUT ENERGY
Vopt | 1.8 | Vopt | 1.8
Average current in μA | 713 | Average current in μA | 591.2
time in ms | 25 | time in ms | 25.5
Energy in μJ | 32.085 | Energy in μJ | 27.1361
Charge in μC | 17.825 | Charge in μC | 15.0756
Startup | 33.9 | Startup | 63
Total energy consumption startup + single BLE packet in μJ |  | Total energy consumption startup + single BLE packet in μJ
65.985 | <-- | 90.1361
L.O |  | RC
OUTPUT ENERGY DK VOLTAGE |  | OUTPUT ENERGY DK VOLTAGE
Vopt | 3.3 | Vopt | 3.3
Average current in μA | 478 | Average current in μA | 723.2
time in ms | 25 | time in ms | 21.1
Energy in μJ | 39.435 | Energy in μJ | 50.3564
Charge in μC | 11.95 | Charge in μC | 15.2595
Startup | 99.6 | Startup | 68.6
Total energy consumption startup + single BLE packet in μJ |  | Total energy consumption startup + single BLE packet in μJ
139.035 | <-- | 118.9564

## Ark1
KEYDATA
Vopt | Avg current | time | Energy in μJ | startup cost in μJ
1.8 | 713 | 25 | 32.085 | 33.9
total | 65.985