## Ark1
TEST SETTINGS |  |  |  | TEST BENCH
nRF52832QFAAB0 |  |  |  | PPK
Softdevice: s132 2.0.0 |  |  |  | Software PPK
32MHz crystal (HFXO) |  |  |  | NRF52 DK
Sleep clock accuracy master and slave: 20 ppm
DCDC enabled
20ms adv interval
21 bytes
0dbm
BLE packet | theoretical |  |  | Measurements
Vdd | Average current μA | Time ms | Joule μJ | Average current μA | Time ms | Joule μJ
1.8 | 713 | 25 | 32.085
1.9 | 684 | 25 | 32.49
2 | 661 | 25 | 33.05
2.1 | 640 | 25 | 33.6
2.2 | 621 | 25 | 34.155 | 660.84 | 23.172 | 33.6886
2.3 | 603 | 25 | 34.6725 | 515.313 | 29.44 | 34.8929
2.4 | 586 | 25 | 35.16 | 522.232 | 29.119 | 36.4965
2.5 | 570 | 25 | 35.625 | 716.894 | 21.311 | 38.1943
2.6 | 555 | 25 | 36.075 | 625.132 | 24.31 | 39.5121
2.7 | 542 | 25 | 36.585 | 655.654 | 23.148 | 40.9781
2.8 | 530 | 25 | 37.1 | 691.927 | 21.962 | 42.5491
2.9 | 519 | 25 | 37.6275 | 704.428 | 21.429 | 43.776
3 | 508 | 25 | 38.1 | 509.678 | 29.901 | 45.7196
3.1 | 497 | 25 | 38.5175 | 562.703 | 27.056 | 47.1959
3.2 | 485 | 25 | 38.8 | 581.624 | 26.377 | 49.0928
3.3 | 478 | 25 | 39.435 | 634.311 | 24.322 | 50.9115
Not much deviation in the theoretical measurements and the actual. Considering this it is safe to rely on the theoretical
measurements | [7 empty] | Generated values from the online power profiler, the figure shows power consumption at Vopt
Startup | Before first BLE evnt |  |  | Turbulence after first BLE event
Vdd | Average current μA | Time ms | Joule μJ | Average current μA | Time ms | Joule μJ | TOTAL Joule μJ
2.2 | 11.274 | 487.465 | 12.0905 | 517.685 | 13.273 | 15.1167 | 27.2072
2.3 | 18.24 | 394.514 | 16.5507 | 560.141 | 13.014 | 16.7663 | 33.3169
2.4 | 25.892 | 354.126 | 22.0057 | 363.002 | 12.482 | 10.8744 | 32.8801
2.5 | 18.414 | 494.446 | 22.7618 | 387.939 | 13.148 | 12.7516 | 35.5134
2.6 | 28.728 | 373.835 | 27.9228 | 303.119 | 11.961 | 9.4266 | 37.3494
2.7 | 23.567 | 447.479 | 28.4735 | 201.351 | 12.084 | 6.5694 | 35.0429
2.8 | 34.502 | 309.981 | 29.9459 | 118.563 | 13.012 | 4.3197 | 34.2656
2.9 | 31.977 | 327.386 | 30.3596 | 84.033 | 12.348 | 3.0092 | 33.3687
3 | 25.911 | 480.155 | 37.3239 | 55.136 | 11.965 | 1.9791 | 39.303
3.1 | 27.148 | 484.438 | 40.7697 | 66.771 | 11.711 | 2.4241 | 43.1938
3.2 | 30.186 | 469.909 | 45.391 | 41.637 | 12.204 | 1.626 | 47.017
3.3 | 43.178 | 463.876 | 66.0965 | 34.656 | 11.82 | 1.3518 | 67.4483
The startup energy cost is based on time before first BLE event and the turbulence after the event
Startup L.O to first BLE event
turbulence after first BLE event
- Considering the measurements it is safe to assume that Vopt is 1,8V.
- The actual measurements is missing values under 2,2 V, that is because with the test gear provided we were unable to measure correctly under certain values.
- It is possible that the power profiling kit used in these measurements showed corrupt startup measurements at values lower or higher that DK voltage therefor the startup cost in the total
OUTPUT ENERGY calculation is based on values at DK voltage, 3 v. Overestimation is another reason to use the higher energy value at 3V
OUTPUT ENERGY
Vopt | 1.8
Average current | 713
time in ms | 25
Energy in μJ | 32.1
Startup at 3 v in μJ | 39.9
Total energy consumption startup + single BLE packet in μJ
72
Total energy consuption startup + 2 BLE packets in μJ
104.1