## Ark1
Digekey
Energy harvesting
| PMIC-Power Management-Specialized |  |  |  |  | PIMC - Battery Chargers |  | PMIC - Voltage Regulators - Special Purpose
name | Digikey part nuber | current suply | Volt - suply | Package/Case | Name | Digikey part nuber | Name | Digikey part nuber
LTC3588 | LTC3588IMSE-1#TRPBF-ND | 950nA | 2.7 V ~ 20 V | 10-TFSOP, 10-MSOP (0.118", 3.00mm Width) Exposed Pad | ADP5090 | ADP5090ACPZ-2-R7TR-ND | LTC3105 | LTC3105EMS#PBF-ND
LTC3588 | LTC3588IDD-1#TRPBF-ND | 950nA | 2.7 V ~ 20 V | 10-WFDFN Exposed Pad | ADP5090 | ADP5090ACPZ-2-R7CT-ND | LTC3105 | LTC3105EDD#PBF-ND
LTC3588 | LTC3588IDD-1#PBF-ND | 950nA | 2.7 V ~ 20 V | 10-WFDFN Exposed Pad | ADP5090 | ADP5090ACPZ-2-R7DKR-ND
LTC3588 | LTC3588EMSE-1#TRPBF-ND | 950nA | 2.7 V ~ 20 V | 10-TFSOP, 10-MSOP (0.118", 3.00mm Width) Exposed Pad
LTC3588 | LTC3588EDD-1#TRPBF-ND | 950nA | 2.7 V ~ 20 V | 10-WFDFN Exposed Pad
LTC3588 | LTC3588IMSE-1#PBF-ND | 950nA | 2.7 V ~ 20 V | 10-TFSOP, 10-MSOP (0.118", 3.00mm Width) Exposed Pad
LTC3588 | LTC3588EDD-1#PBF-ND | 950nA | 2.7 V ~ 20 V | 10-WFDFN Exposed Pad
LTC3588 | LTC3588EMSE-1#PBF-ND | 950nA | 2.7 V ~ 20 V | 10-TFSOP, 10-MSOP (0.118", 3.00mm Width) Exposed Pad
MB39C811 | 1534-1029-6-ND | 1.9µA | 2.6 V ~ 18 V
MB39C811 | 1534-1029-1-ND | 1.9µA | 2.6 V ~ 18 V |  |  | PMIC - Voltage Regulator - Linear |  | Miscellaneous
MB39C811 | 1534-1029-2-ND | 1.9µA | 2.6 V ~ 18 V |  | Name | DigiKey part nuber | Name | DigiKey part nuber
MB39C811 | 1534-1011-6-ND | 1.9µA | 2.6 V ~ 18 V |  | MP20043 | MP20043DGT-B-LF-Z-ND | AFIG-0007 | CH721-ND | Elektro mekanical button
MB39C811 | 1534-1011-1-ND | 1.9µA | 2.6 V ~ 18 V |  | RT9032 | RT9032BGQW-ND
MB39C811 | 1534-1011-2-ND | 1.9µA | 2.6 V ~ 18 V
LTC3331 | LTC3331IUH#TRPBF-ND | 950nA | 1.8 V ~ 5.5 V, 3 V ~ 19 V
LTC3331 | LTC3331EUH#TRPBF-ND | 950nA | 1.8 V ~ 5.5 V, 3 V ~ 19 V
LTC3331 | LTC3331IUH#PBF-ND | 950nA | 1.8 V ~ 5.5 V, 3 V ~ 19 V |  |  | Schottky Diodes
LTC3331 | LTC3331EUH#PBF-ND | 950nA | 1.8 V ~ 5.5 V, 3 V ~ 19 V |  | Name | DigiKey Part Number
[5 empty] | DB3X209 | DB3X209K0LCT-ND